## BOM
DESIGNATION | TOTAL QTY. | CODE NUMBER. | DESCRIPTION | QTY. RECEIVED | REMAIN/SURPLUS
Field Devices:
EF-2. ZN-P | 1 | A-306-K | OUTDOOR AIR STATIC | 1 | 0
LT-A | 2 | A70HA-1G | 15/55F, DIFF 5 FIXED,1NO/1NC MAIN OPEN LOW,1/8 X 20' BULB, |  | -2
HSP | 2 | AFS-460 | DIFFERENTIAL PRESSURE SWITCH, 0.06-12 WC, ADJUSTABLE, SPST | 2 | 0
SFx-S | 16 | CSDSC-C50100L0 | CURR SW SELF CAL CLMP 0.50A-100A |  | -16
Ct w/Relay | 8 | CSDSC-C50100L1 | CURR SW SELF CAL CLMP 0.50A-100A RLY OPT 24V NO |  | -8
Wet DP | 8 | DP110050U3V3V | 0 TO 50 PSID, UNIDIRECTIONAL 3-VALVE MANIFOLD, 0.05-10.05 VDC | 8 | 0
DASP Sensor 2/3 | 3 | DP140005U11C | UNIDIRECTIONAL 0 TO 5IN. W.C. 0 TO 5 VDC |  | -3
FFILT DP | 2 | DP1402X5U11C | UNIDIRECTIONAL 0 TO 2.5IN. W.C. 0 TO 5 VDC | 3 | 1
EF-2. ZN-P | 1 | DP140X25B11C | BIDIRECTIONAL + OR -0.25IN. W.C. 0 TO 5 VDC |  | -1
E-Stop | 2 | ESM-M1S-PP0-BS | PUSH-PULL N1 SURFACE BOILER SHUT-DOWN | 1 | -1
E-Stop | 2 | ESM-M1S-PP0-HS | PUSH-PULL N1 SURFACE HVAC SHUT-DOWN |  | -2
Flow Meter | 2 | F-1134-10-00-32 | FLOW METER INLINE TURB AO |  | -2
Duct Air Probe | 12 | FTG18A-600R | SENSING TUBE KIT FOR P32 | 16 | 4
RA-T,-H | 1 | HE-69130NP-0 | DUCT PROBE, 3%RH, NI TEMP | 1 | 0
Flow Meter Kit | 2 | INSTL0001-FMD | INSTALL KIT, CS, 1.25-42 |  | -2
CVM | 13 | M4-CVM03050-0PG | AMERICAN 8PT CNTL VAV, ACT W/ INT POS FDBK, DPT, 3UI, 2CO, 3B |  | -13
EAD1&2-ES | 2 | M9220-BGC-3 | 20 NM SR DPR ACT ON-OFF 24 VAC 50/60 2 end switches | 2 | 0
OAD-O,-POS | 1 | M9220-GGA-3G | ACT 24 VAC/VDC 0-10 VDC |  | -1
RAD-O,-POS,-ES | 2 | M9220-GGC-3 | 20 NM SR DPR ACT 0(2) TO 10 VDC 24 VAC 50/60 HZ 24 VDC 2 end switches | 2 | 0
DOOR-SW | 1 | MC-4MV | DOOR STATUS MAGNETIC SWITCH, MORTISE PLATE, SINGLE | 1 | 0
ZN-T,-SP,-CO2 | 13 | NSB8BTC040-0G | NETWORK SENSOR, 3X4.5 MS/TP, TEMP, CO2,NO DISPLAY, WHITE, LOG |  | -13
PFILT-S | 2 | P32AC-2C | DIFF AIR PRESSURE SWITCH;SPDT, .05/5'WC, ADJ. SETPOINT, | 1 | -1
VAV - TXP-1 | 1 | PSH500AB10-LVC | ENCLOSED 500VA POWER SUPPLY, HIGH/LOW VOLTAGE | 1 | 0
IC Relay Base | 13 | RH2B-ULAC24V | RH SERIES DPDT PLUG-IN GENERAL PURPOSE RELAY WITH | 12 | -1
IC Relay Base | 2 | RH3B-ULAC24V | RH SERIES 3PDT PLUG-IN GENERAL PURPOSE RELAY WITH INDICATOR - | 2 | 0
SRB-x | 1 | RIBMNLB-2 | 2.75 TRACK MOUNT AHU FAN SAFETY ALARM AND GENERAL | 1 | 0
SRB-x | 1 | RIBMNLB-4 | 2.75 TRACK MOUNT AHU FAN SAFETY ALARM AND GENERAL | 1 | 0
SRB-x | 2 | RIBMNLB-6 | 2.75 TRACK MOUNT AHU FAN SAFETY ALARM AND GENERAL | 2 | 0
EF-2. ZN-P | 1 | RPS | ROOM PRESSURE SENSOR | 1 | 0
Relay | 8 | RR10NN | PILOT RELAY, 10A, SPDT |  | -8
AHU-2, UV-C,-S | 1 | RR20YN | POWER RELAY, 20A, SPDT, GO/NO CURRENT SWITCH | 1 | 0
EF-2. ZN-P | 1 | SD-01 | SURGE DAMPENER |  | -1
Ice Cube Relay | 13 | SH2B-05 | RELAY SOCKET DIN MOUNT SCREW TERMINAL USED WITH | 13 | 0
Ice Cube Relay | 2 | SH3B-05 | RELAY SOCKET DIN MOUNT SCREW TERMINAL USED WITH RH3B | 2 | 0
ATFP-S | 1 | SS2021HV-EN | STI RED INDOOR ONLY FLUSH OR SURFACE TURN-TO-RESET STOPPER ST |  | -1
Moonie | 16 | TE-6001-8 | AVER ELEMENT HLDR QTY =10 | 2 | -14
Insertion Well | 14 | TE-6300W-110 | THERMOWELL. 8 STAINLESS STEEL 1/2 NPT ADAPTER MOUNT | 14 | 0
Duct Temp Sensor | 5 | TE-6311M-1G | 8" probe TE-6311M-1G |  | -5
Well Temp Sensor | 14 | TE-6312P-1G | water TEMP SENSOR; | 3 | -11
OA Temp Sensor | 1 | TE-6313P-1G | TEMP SENSOR; |  | -1
Avg Duct Temp Sensor | 16 | TE-6315M-1G | TE-6315M-1G |  | -16
DA-T | 13 | TE-631GV-2G | DUCT PROBE TEMP SENSOR 1K NICKEL SENSOR 4IN PROBE |  | -13
DAMPER TX-1 | 2 | Y65T31-0G | Y65T31-0G | 2 | 0
Panel Devices:
CGM | 4 | M4-CGM09090-0G | 18 PT CNTL GENPURP, 7 UI, 2 BI, 4 CO, 2 AO, 3 BO, MS/TP, BUY |  | -4
HWS-CP,AHU-CP | 3 | PA0000002BH0 | EXP PANEL 6X24X36 W/10 PO | 3 | 0
CHWS-CP | 1 | PA0000001AH0 | EXP PANEL 6X20X24 W/5 POI | 1 | 0
TX-2 | 1 | PAN-96VAXFR-0 | PANEL, 96VA TRANSFORMER K | 1 | 0
UPS | 4 | UPSPNL550-0 | ASSY, UPS 14X16X6 W/DP | 4 | 0
XPM | 8 | M4-XPM09090-0G | AMERICAN 18 PT INPUT/OUTPUT EXPANSION MODULE, 7 UI,2,BI,4 CO, |  | -8
XPM | 2 | M4-XPM18000-0G | 18 BINARY INPUT EXPANSION MODULE, BUY AMERICAN |  | -2
Devices:
B1ISOV-C,-ES | 1 | VALVE | REFER VALVE SCHEDULE
HHWBYPV-O,POS | 5 | VALVE | REFER VALVE SCHEDULE
CHWBYPV-O | 1 | VALVE | REFER VALVE SCHEDULE
HHWP-x-VFD | 4 | VFD | REFER VFD SCHEDULE
OA-F | 2 | Flow Station | REFER AFMS SCHEDULE
VAV - HTG-O,-POS | 13 | VALVE | SEE VALVE SCHEDULE
Extra items Received
16X20 PANEL |  | P2ABN-AG001NA1 | 16X20 PANEL | 1
Extra item |  | DINRAIL |  | 2
Extra item |  | PANDUIT |  | 2
Extra item |  | MODUS -SD-01 |  | 1